## in
Designator | Footprint | Quantity | Value | Man. Part # | Price $ (at 10 quantity) | Mouser Link
A1 | L000953-01 | 1 | ~ | L000953-01 | 5.81 | https://www.mouser.com/ProductDetail/TE-Connectivity-Linx-Technologies/L000953-01?qs=NeOn4crkEuux4NJvyI7enQ%3D%3D
C1, C2 | 805 | 2 | .1uF | 0805ZD104KAT2A | 0.03 | https://www.mouser.com/ProductDetail/KYOCERA-AVX/0805ZD104KAT2A?qs=qVfB0%2FDaMDZM7gCosjcOHQ%3D%3D
D1 | 805 | 1 | LED_Green | LTST-S220GKT | 0.2 | https://www.mouser.com/ProductDetail/LITEON/LTST-S220GKT?qs=NUb82WqeCyoiEaTE8OXgMg%3D%3D
IC2 | SOIC127P600X175-8N | 1 | SN65HVD231QDR | SN65HVD231QDR | 3.11 | https://www.mouser.com/ProductDetail/Texas-Instruments/SN65HVD231QDR?qs=QViXGNcIEAvbXcoRvmoe%2Fw%3D%3D
J1, J2 | PinHeader_1x02_P2.54mm_Vertical | 2 | ~
J3 | PinHeader_1x04_P2.54mm_Vertical | 1 | ~
J4 | PinHeader_1x05_P2.54mm_Vertical | 1 | ~ | M20-9992046 | 0.6 | https://www.mouser.com/ProductDetail/Harwin/M20-9992046?qs=%252Bk6%2F5FB6qrkVgm0dNoxueg%3D%3D
R1, R2 | 805 | 2 | 10k | RT0805DRE0710KL | 0.02 | https://www.mouser.com/ProductDetail/YAGEO/RT0805DRE0710KL?qs=%2Ff7pOCXLR5e34KOT0xwLAQ%3D%3D
R3, R4 | 805 | 2 | 120R | RT0805FRE13120RL | 0.05 | https://www.mouser.com/ProductDetail/YAGEO/RT0805FRE13120RL?qs=1mbolxNpo8ewZR92p1jJeQ%3D%3D
U1 | TSSOP-20_4.4x6.5mm_P0.65mm | 1 | STM32F042F4Px | STM32F042F4P6 | 2.33 | https://www.mouser.com/ProductDetail/STMicroelectronics/STM32F042F4P6?qs=4b8myOmUP%252BvvhAaQx2eFdg%3D%3D
U5 | ublox_MAX_gps | 1 | MAX-M8C | MAX-M8C-0 | 16.96 | https://www.mouser.com/ProductDetail/u-blox/MAX-M8C-0?qs=DPoM0jnrROVJTO3yBNKlcw%3D%3D
|  |  |  | Price per student $ (at 10 board quantity): | 29.11